## R502 Mifare opeartion
SCR502 M1 Card APDU
NOTICE 1: Ensure the card has been initialized before start increase/decrease opeartion
Items | APDU Format
Load password | CLASS | INS | P1 | P2 | LC | DATA IN | Description
| FF | 82 | 00 | YY | 06 | xx xx xx xx xx xx | XX is password for M1 card, 6 bytes; YY=0 means storage address is 0, YY=1 means storage address is 1
ff82000106ffffffffffff
Authentication password | CLASS | INS | P1 | P2 | LC | DATA IN | Description
| FF | 86 | 00 | 00 | 05 | XX YY ZZ MM NN | The XX is set to 01, YY is 00, ZZ is block number, MM is KEY TYPE, when MM is 0x60 means TYPE A KEY, when MM is 0x61 means TYPE B KEY
ff860000050100046001
Read Block Data | CLASS | INS | P1 | P2 | LC |  | Description
| FF | B0 | 00 | XX | YY |  | XX is block number, YY is the data that will be read from card, the data size is 0-16
ffb0000416
Write Block Data | CLASS | INS | P1 | P2 | LC | DATA IN | Description
| FF | D6 | 00 | YY | 0x10 | xx xx xx xx xx xx | YY is block number, xx is update data, the totally update data is 16 bytes
Increase opeartion | CLASS | INS | P1 | P2 | LC | DATA IN | Description
| FF | D7 | 00 | XX | 05 | MM NN NN NN NN | XX is block number, MM is 01 means NNNNNNNN is increase size
Decrease opeartion | CLASS | INS | P1 | P2 | LC |  | Description
| FF | D7 | 00 | XX | 05 | MM NN NN NN NN | XX is block number, MM is 02 means NNNNNNNN is decrease size
Get DATA (UID OR ATS) | CLASS | INS | P1 | P2 | LC |  | Description
| FF | CA | xx | 00 | 00 |  | xx is 0x00 means get UID; xx is 0x01 means get ATS
Read the valid data | CLASS | INS | P1 | P2 | LC |  | Description
| FF | B1 | 00 | xx | 0x04 | yy yy yy yy | xx is the number of valid data;yy is data which read from card
Data backup | CLASS | INS | P1 | P2 | LC |  | Description
| FF | D8 | 00 | xx | YY |  | xx is the number of data backup ;